## Sheet1
BOM - (MODEL- 200mm*8mm)
135Ah @C20 Capacity |  | Plate Combination |  | 2+3 |  | OTHER COST
135Ah @c20 BACKUP - 2:40 ± 05 Hrs
DISCRIPTION ( TUBULAR POS. & NEG.) |  | Nos per battery | Weight per Nos. | Total weight | UOM
A) | Plate Making |  |  |  |  | BASIC RATE | TOTAL COST
I) | Positive Plate (200x8x18T.) | 12
1 | Grid alloy- 2.5% Sb Alloy | 12 | 0.324 | 3.888 | Kg | 234 | 909.792
2 | Dry Active Material | 12 | 0.59 | 7.08 | Kg | 188 | 1331.04
3 | SO4 | 12 | 0.15 | 1.8 | Kg | 0 | 0
II) | Negative Plate (200X164X2.9) | 18 |  |  |  | 2240.832
4 | Grid alloy- 1.6% Sb Alloy | 18 | 0.15 | 2.7 | Kg | 234 | 631.8
5 | Dry Active Material | 18 | 0.34 | 6.12 | Kg | 188 | 1150.56
6 | SO4 | 18 | 0.02 | 0.36 | Kg | 0 | 0
Sub-total Plates Material |  |  |  | 21.948 | Kg | 1782.36
B) | ASSEMBLY
7 | Lead Parts alloy -2.5% Sb
8 | End strape | 2 | 0.125 | 0.25 | Kg | 237 | 59.25
9 | Terminal | 2 | 0.09 | 0.18 | Kg | 237 | 42.66
10 | Enter strape | 10 | 0.045 | 0.45 | Kg | 237 | 106.65
11 | Group burning | 0.5 |  | 0.5 | Kg | 237 | 118.5
Sub-total Lead Parts |  |  |  | 1.38 | Kg | 327.06
C) | Bought Out - RM Components
12 | Container (I.T-500 ) | 1 | 2.6 | 2.6 | Kg | 420 | 420
13 | Handle | 2 | 0.02 | 0.04 | Kg | 6 | 12
14 | Top Cover (I.T-500) | 1 | 0.4 | 0.4 | Kg | 0 | 0
15 | Vent Plug - M30 (Dummy) | 6 | 0.01 | 0.06 | Kg | 1 | 6
16 | Coint Vent - M22 | 6 | 2.5 | 15 | Kg | 2 | 12
17 | Bottom Stand (Gutka) | 6 | 0.112 | 0.672 | Kg | 99 | 594
17 | PE Separator (215X355X1.6) | 18 | 0.025 | 0.45 | Kg | 11.5 | 207
18 | Side packing /Buffer | 12 | 0.105 | 1.26 | Kg | 70 | 88.2
19 | Tubular Bag (200x8x18T) | 12 | 0.025 | 0.3 | Kg | 10.5 | 126
20 | Bottom Bar | 12 | 0.005 | 0.06 | Kg | 1 | 12
21 | Top Bar | 12 | 0.004 | 0.048 | Kg | 1.5 | 18
22 | Groomut/Rubber bush | 2 | 0.01 | 0.02 | Kg | 1 | 2
TOTAL RM COMPONENTS WEIGHT |  |  |  | 5.238 | Kg | 1497.2
D) | Acid Sp.Gr @27◦c | 21.8 | 1.21 | 26.378 | Ltrs/Kg | 7 | 184.646
E) | Packing Material | [5 empty] | 184.646
23 | Carton Box (I.T-500) | 1 | 1.6 | 1.5 | Kg | 82.75 | 82.75
24 | Battery Label | 2 | 0.025 | 0.05 | Kg | 15 | 30
25 | Thermocol (Top) | 1 | 0.15 | 0.15 | Kg | 49 | 49
26 | Thermocol (Bottom) | 1 | 0.03 | 0.03 | Kg | 10 | 10
27 | Hardware | 2 | 0.02 | 0.04 | Kg | 3.5 | 7
28 | Water Level Indicator | 6 | 0.06 | 0.36 | Kg | 4.25 | 25.5
29 | Barcode Sticker | 3 | 0.000175 | 0.000525 | Kg | 1 | 3
30 | Model Sticker | 2 | 0.00012 | 0.00024 | Kg | 1 | 2
31 | Warranty Card | 1 | 0.0107 | 0.0107 | Kg | 3 | 3
32 | Petrolium Jelly Pouch | 1 | 0.006 | 0.006 | Kg | 1.25 | 1.25
33 | Poly Pouch for battery packing | 1 | 0.035 | 0.035 | Kg | 5 | 5
34 | Poly Pouch for Warranty Card | 1 | 0.00059 | 0.00059 | Kg | 1 | 1
35 | Adhesive Tape | 2 | 0.001525 | 0.00305 | Kg | 1 | 2
TOTAL PACKING MATERIAL WEIGHT |  |  |  | 2.1861 | Kg |  | 221.5
DRY BATTERY WEIGHT |  |  |  | 28.566 | Kg | MFG. COST | 6253.598
CHARGED BATTERY WEIGHT |  |  |  | 54.944 | Kg
PACKED BATTERY WEIGHT |  |  |  | 57.1301 | Kg